## Sheet1
Can bus buttons commands for V 01.02
Direct IO button outputs information. New 19FEB10 in V01.02+
The following pins are set up to go high (5V TTL outputs) while the corasponding button on the stearing wheel is pressed.
pin number | IO name | function
22 | ; RB1 | button 1 output vol up
23 | ; RB2 | button 2 output vol down
24 | ; RB3 | button 3 output mute
25 | ; RB4 | button 4 output phone
26 | ; RB5 | button 5 output menu
27 | ; RB6 | button 6 output ok
28 | ; RB7 | button 7 output up
4 | ; RA2 | button 8 output down
Serial control:
Com settings 115.2kbps 8N1
On card power up firmware will go directly into scan mode.
When in scan mode any time there is a vaild message on the bus you will get the following output without ANY input from the PC.
On a good button decode you will get 5 bytes back
| B | xx | yy | CR | LF
| 0x42 |  |  | 0x0d | 0x0A
were
xx = the page the MFD is displaying at the time of the button press.
U = unknown (only supported value right now once we figure out the decode more will be added.
yy = the button pressed
0 (0x30) = No buttons pressed
1 (0x31) = Volume up
2 (0x32) = Volume down
3 (0x33) = mute
4 (0x34) = phone
5 (0x35) = menu
6 (0x36) = ok
7 (0x37) = up
8 (0x38) = down
You will get 7 bytes on a error packet condition.
Byte 0 to 2 will be "ERR"
Byte 3 will be the IRQ register 0x2c in the MCP2515
Byte 4 will be the EFLG reister 0x2D in the MCP2515
Byte number 5 and 6 will always be 0x0d then 0x0a
Manual commands (sent in raw hex format from the PC. (IE NOT typed in from a terminal program see example per scripts)
This command sends the chip back to the start vector and is as close to a power cycle reset I can get in firmware.
| tx |  | C | A | N | S | N | F | cmd
hex |  |  | 0x43 | 0x41 | 0x4e | 0x53 | 0x4e | 0x46 | 0x00
| rx |  | R | E | S | E | T | CR | LF
hex |  |  | 0x52 | 0x45 | 0x53 | 0x45 | 0x54 | 0x0d | 0x0A
This command sends back the version of firmware running on the card.
| tx |  | C | A | N | S | N | F | cmd
hex |  |  | 0x43 | 0x41 | 0x4e | 0x53 | 0x4e | 0x46 | 0x01
| rx |  | V | ? | ? | . | ? | ? | CR | LF
|  |  | 0x56 | ? | ? | 0x2e | ? | ? | 0x0d | 0x0A
? Depend on what level of code you have loaded. Hex coded ascii (ie 0x30 = 0)
This command allows you to set the address in flash you want to do reads and writes to (USED FOR FLASH UPDATE ONLY!!! USE AT OWN RISK)
| tx |  | C | A | N | S | N | F | cmd | AHB | ALB
hex |  |  | 0x43 | 0x41 | 0x4e | 0x53 | 0x4e | 0x46 | 0x02 | ? | ?
AHB = address high byte. ALB = address low byte.
rx | bar: C to A
|  |  | 0x0d | 0x0A
This command writes data to the flash area selected limited to addresses above 0x1000 in firmware (USED FOR FLASH UPDATE ONLY!!! USE AT OWN RISK)
| tx |  | C | A | N | S | N | F | cmd | HB0 | LB0 | HB1 | LB1 | HB2 | LB2 | HB3 | LB3
hex |  |  | 0x43 | 0x41 | 0x4e | 0x53 | 0x4e | 0x46 | 0x03 | ? | ? | ? | ? | ? | ? | ? | ?
HB0 = high byte of word 0. LB0 = low byte of word 0
HB1 same as above for word 1 and so on
You can read one word at a time but you MUST write 4 words at a time on a address boundry.
See microcontroler datasheet for more info.
| rx |  | C: P; A: CR; N: LF; N: (for a good result else you get F,CR,LF)
|  |  | 0x50 | 0x0d | 0x0A
This command reads data from any flash address (USED FOR FLASH UPDATE ONLY!!! USE AT OWN RISK)
| tx |  | C | A | N | S | N | F | cmd | LHB | LLB
hex |  |  | 0x43 | 0x41 | 0x4e | 0x53 | 0x4e | 0x46 | 0x04 | ? | ?
LHB = length to read high byte. LLB = length to read low byte
Note length is in WORDS! So a length of 1 will result in 2 byte returned.
| rx |  | ?? | ?? | … | ?? | ?? | CR | LF
[8 empty] | 0x0d | 0x0A
returns the number of words requested then CRLF
This command burns pages 3 and 4 and over what is in page 1 and 2 (active running pages) then reboots (USED FOR FLASH UPDATE ONLY!!! USE AT OWN RISK. REALY REALY BAD IF USED AT THE WRONG TIME)
| tx |  | C | A | N | S | N | F | cmd | B | U | R | N
hex |  |  | 0x43 | 0x41 | 0x4e | 0x53 | 0x4e | 0x46 | 0x05 | 0x42 | 0x55 | 0x52 | 0x4e
| rx |  | B | U | R | N | I | N | G |  | R | E | S | E | T | CR | LF
|  |  | 0x42 | 0x55 | 0x52 | 0x4e | 0x49 | 0x4e | 0x47 | 0x20 | 0x52 | 0x45 | 0x53 | 0x45 | 0x54 | 0x0d | 0x0A
This command lets you set a few ios and read the status of the rest. Make sure to stop scaning if the sets do not stick.
| tx |  | C | A | N | S | N | F | cmd | set
hex |  |  | 0x43 | 0x41 | 0x4e | 0x53 | 0x4e | 0x46 | 0x06 | ?
bit 0 of set = LED1 override
bit 1 of set = CS control override
rest unused
| rx |  | C: read; A: CR; N: LF
|  |  | ? | 0x0d | 0x0A
bit 0 of read = IRQ line from the MCP2515
rest unused
This command controls the SPI engine
| tx |  | C | A | N | S | N | F | cmd | len | data | …
hex |  |  | 0x43 | 0x41 | 0x4e | 0x53 | 0x4e | 0x46 | 0x07 | ? | ? | ?
Len = number of bytes to scan 0x00 = scan 1 byte. Max length is 79 bytes at one time.
Data = data to write to the buffer. EVEN if you are just doing a read you MUST send the same number of bytes of data as set in LEN. (can just be 0x00)
| rx |  | data | .. | data | CR | LF
|  |  | ? | ? | ? | 0x0d | 0x0A
data read same LEN bytes will be returned.
This command stop the automatic scaning (usefull when you want to manualy play with the MCP2515)
| tx |  | C | A | N | S | N | F | cmd
hex |  |  | 0x43 | 0x41 | 0x4e | 0x53 | 0x4e | 0x46 | 0x08
rx | bar: C to A
|  |  | 0x0d | 0x0A
This command restarts the automatic scaning without a reinit. (usefull when you want to manualy play with the MCP2515)
| tx |  | C | A | N | S | N | F | cmd
hex |  |  | 0x43 | 0x41 | 0x4e | 0x53 | 0x4e | 0x46 | 0x09
rx | bar: C to A
|  |  | 0x0d | 0x0A