## Sheet1
Can sniffer firmware commands for V 00.13
02FEB10 V00.10 PJS first release
01MAY12 V00.12 PJS added command to update the Baud rate generator on the fly. Also fixed a bug that would cause the start scan command to never work.
Com settings 115.2kbps 8N1
On card power up firmware will go directly into scan mode.
When in scan mode any time there is a vaild message on the bus you will get the following output without ANY input from the PC.
20 bytes sent on good packets.
Byte number 0 to 1 are undefined (usualy return 0x00)
Byte number 2 to 17 are registers 0x60 to 0x6F in the MCP2515. See the MCP2515 data sheet or my parse_dat.pl script for how to break down the registers.
Byte number 18 and 19 will always be 0x0d then 0x0a
You will get 7 bytes on a error packet condition.
Byte 0 to 2 will be "ERR"
Byte 3 will be the IRQ register 0x2c in the MCP2515
Byte 4 will be the EFLG reister 0x2D in the MCP2515
Byte number 5 and 6 will always be 0x0d then 0x0a
Manual commands (sent in raw hex format from the PC. (IE NOT typed in from a terminal program see example per scripts)
This command sends the chip back to the start vector and is as close to a power cycle reset I can get in firmware.
| tx | C | A | N | S | N | F | cmd
hex |  | 0x43 | 0x41 | 0x4e | 0x53 | 0x4e | 0x46 | 0x00
| rx | R | E | S | E | T | CR | LF
hex |  | 0x52 | 0x45 | 0x53 | 0x45 | 0x54 | 0x0d | 0x0A
This command sends back the version of firmware running on the card.
| tx | C | A | N | S | N | F | cmd
hex |  | 0x43 | 0x41 | 0x4e | 0x53 | 0x4e | 0x46 | 0x01
| rx | V | ? | ? | . | ? | ? | CR | LF
|  | 0x56 | ? | ? | 0x2e | ? | ? | 0x0d | 0x0A
? Depend on what level of code you have loaded. Hex coded ascii (ie 0x30 = 0)
This command allows you to set the address in flash you want to do reads and writes to (USED FOR FLASH UPDATE ONLY!!! USE AT OWN RISK)
| tx | C | A | N | S | N | F | cmd | AHB | ALB
hex |  | 0x43 | 0x41 | 0x4e | 0x53 | 0x4e | 0x46 | 0x02 | ? | ?
AHB = address high byte. ALB = address low byte.
rx | bar: C to A
|  | 0x0d | 0x0A
This command writes data to the flash area selected limited to addresses above 0x1000 in firmware (USED FOR FLASH UPDATE ONLY!!! USE AT OWN RISK)
| tx | C | A | N | S | N | F | cmd | HB0 | LB0 | HB1 | LB1 | HB2 | LB2 | HB3 | LB3
hex |  | 0x43 | 0x41 | 0x4e | 0x53 | 0x4e | 0x46 | 0x03 | ? | ? | ? | ? | ? | ? | ? | ?
HB0 = high byte of word 0. LB0 = low byte of word 0
HB1 same as above for word 1 and so on
You can read one word at a time but you MUST write 4 words at a time on a address boundry.
See microcontroler datasheet for more info.
| rx | C: P; A: CR; N: LF; N: (for a good result else you get F,CR,LF)
|  | 0x50 | 0x0d | 0x0A
This command reads data from any flash address (USED FOR FLASH UPDATE ONLY!!! USE AT OWN RISK)
| tx | C | A | N | S | N | F | cmd | LHB | LLB
hex |  | 0x43 | 0x41 | 0x4e | 0x53 | 0x4e | 0x46 | 0x04 | ? | ?
LHB = length to read high byte. LLB = length to read low byte
Note length is in WORDS! So a length of 1 will result in 2 byte returned.
| rx | ?? | ?? | … | ?? | ?? | CR | LF
[7 empty] | 0x0d | 0x0A
returns the number of words requested then CRLF
This command burns pages 3 and 4 and over what is in page 1 and 2 (active running pages) then reboots (USED FOR FLASH UPDATE ONLY!!! USE AT OWN RISK. REALY REALY BAD IF USED AT THE WRONG TIME)
| tx | C | A | N | S | N | F | cmd | B | U | R | N
hex |  | 0x43 | 0x41 | 0x4e | 0x53 | 0x4e | 0x46 | 0x05 | 0x42 | 0x55 | 0x52 | 0x4e
| rx | B | U | R | N | I | N | G |  | R | E | S | E | T | CR | LF
|  | 0x42 | 0x55 | 0x52 | 0x4e | 0x49 | 0x4e | 0x47 | 0x20 | 0x52 | 0x45 | 0x53 | 0x45 | 0x54 | 0x0d | 0x0A
This command lets you set a few ios and read the status of the rest. Make sure to stop scaning if the sets do not stick.
| tx | C | A | N | S | N | F | cmd | set
hex |  | 0x43 | 0x41 | 0x4e | 0x53 | 0x4e | 0x46 | 0x06 | ?
bit 0 of set = LED1 override
bit 1 of set = CS control override
rest unused
| rx | C: read; A: CR; N: LF
|  | ? | 0x0d | 0x0A
bit 0 of read = IRQ line from the MCP2515
rest unused
This command controls the SPI engine
| tx | C | A | N | S | N | F | cmd | len | data | …
hex |  | 0x43 | 0x41 | 0x4e | 0x53 | 0x4e | 0x46 | 0x07 | ? | ? | ?
Len = number of bytes to scan 0x00 = scan 1 byte. Max length is 79 bytes at one time.
Data = data to write to the buffer. EVEN if you are just doing a read you MUST send the same number of bytes of data as set in LEN. (can just be 0x00)
| rx | data | .. | data | CR | LF
|  | ? | ? | ? | 0x0d | 0x0A
data read same LEN bytes will be returned.
This command stop the automatic scaning (usefull when you want to manualy play with the MCP2515)
| tx | C | A | N | S | N | F | cmd
hex |  | 0x43 | 0x41 | 0x4e | 0x53 | 0x4e | 0x46 | 0x08
rx | bar: C to A
|  | 0x0d | 0x0A
This command restarts the automatic scaning without a reinit. (usefull when you want to manualy play with the MCP2515)
| tx | C | A | N | S | N | F | cmd
hex |  | 0x43 | 0x41 | 0x4e | 0x53 | 0x4e | 0x46 | 0x09
rx | bar: C to A
|  | 0x0d | 0x0A
This command sets the baud rate generator divider. (allows you to change the baud rate on the fly. Will return to the default baud rate on a power cycle or reset)
| tx | C | A | N | S | N | F | cmd | X
hex |  | 0x43 | 0x41 | 0x4e | 0x53 | 0x4e | 0x46 | 0x0A | ?
Baud rate = 20000000/(16(X+1)) IE use 0x0A for 115.2kbps
rx | bar: C to A
|  | 0x0d | 0x0A
!!!!! NOTE !!!!! The 0x0d 0x0A sent back from this command WILL be at the new baud rate!!